## Sheet1
Pin	Name	Type	Driver	Short	Long
1	0V
2	#AD7	Bidirectional	Push/Pull Tristate		16 inputs (outputs) combined at the addresses and data of the system Highway. Designed to send and receive addresses and data. The combination of the use of the same pins for the transfer of addresses and data is achieved by time division. The low signal level at these terminals indicates the transmission of a logical unit.
3	#AD6	Bidirectional	Push/Pull Tristate
4	#AD5	Bidirectional	Push/Pull Tristate
5	#AD4	Bidirectional	Push/Pull Tristate
6	#AD3	Bidirectional	Push/Pull Tristate
7	#AD2	Bidirectional	Push/Pull Tristate
8	#AD1	Bidirectional	Push/Pull Tristate
9	#AD0	Bidirectional	Push/Pull Tristate
10	#SP1	Output	Open Drain		Output Standby
11	#SP2	Input			Input Standby
12	#DMR	Input		Direct Access Request Signal	Input the request signal for direct access to memory. This signal (low level) exposes the external device on the system backbone, indicating that it needs direct access to the memory.
13	#SACK	Input		Direct access acknowledgment signal	The input of the acknowledgment signal for direct access. This signal (low level), the device that has requested permission for direct access to memory, sets the permission for direct access after receiving the signal and indicates that control is transferred to this device.
14	#DMGO	Output	Push/Pull	Direct access enable signal	The output of the enable signal is for direct access. This signal (low level) is set by the NRC in response to receiving the signal, indicating that direct access to the memory is allowed.
15	CLCO	Output	Push/Pull		The output of the internal clock frequency of the chip. It synchronizes devices that work with the NRC. The pulse frequency CLC0 is equal to half the frequency of the CLCI pulses
16	CLCI	Input			This signal is used to synchronize the operation of the internal devices of the NRC. The chip consists of devices of static type. Therefore, the period of the clock frequency can be from 0 to 10 MHz.
17	#RPLY	Input		External device response signal	Slave response input for exchange. This exposes, when exchanging, a system-readable signal line device, informing the master device that it has received or issued information to the system backbone.
18	#DOUT	Output	Push/Pull	Recording tracking signal	The output of the recording accompaniment signal during the exchange procedure along the system trunk. By setting the low signal level on this pin, the MFC tells the slave that the data has been sent to the system backbone.
19	#WTBT	Output	Push/Pull	Control signal "write-byte"	Output of information combined signal "write-byte". During the issuance of the address in the cycle of the system bus exchange procedure, the low signal level at this pin indicates that a recording procedure is in progress. At the time of data output, the low signal level at this output testifies that it is not a word but a byte that is issued.
20	0V				This is the common output (ground) of all devices in the PRC, except for the AD and SEL amplifiers.
21	#SYNC	Output	Push/Pull	Synchronization signal exchange	The output of the synchronization signal. By setting a low signal level At this pin, the PRC informs the slave device that the address is issued to the system backbone.
22	#DIN	Output	Push/Pull	Read support signal	The output of the accompanying signal is the data reading procedure. By setting the low level of the signal at this pin, the MPC informs the slave device that it is ready to receive data from the system backbone.
23	#AR	Input		The signal "Address is accepted"	Signal input "Address received." After issuing the address to the system backbone and outputting the SYNC signal, the LRC waits for the AR signal to appear.The low signal level at this pin indicates that the slave has received the address The LDC can continue the exchange procedure.
24	#IAKO	Output	Push/Pull	Interrupt enable signal	The output of the interrupt enable signal. The low level of the signal at this output indicates that the MTS allows the device that has requested an interrupt to issue an interrupt vector to the system backbone.
25	#ACLO	Input		Mains power failure alarm	Input signal of the mains failure. The transition of the signal from the high to the low level at this pin causes the interruption to be blocked by the NFC and the transition to the interrupt routine for the interruption of the power failure. The lifetime of the high level of this signal testifies to the STANDBY STATUS and STATUS transition to the execution of the microprogram triggering.
26	#DCLO	Input		Power supply failure signal	Input of a power failure alarm. The low level of the signal on this pin causes all the chips in the initial state to be initialized and the "setup" signal appears on the INIT outlet
27	#INIT	Output	Open Drain	External device installation signal	The output signal of the installation. This signal is used for the initial state. Installing the Peripheral System This signal repeats the DCLO signal
28	#VIRQ	Input		Vector interrupt request signal	Input signal request for a vector interrupt. When the low level signal of the LDC appears or on this pin, if the interrupt is enabled, it will drive the DIN and IAKO signals.
29	#HALT	Input		Signal transition to the remote control mode	Input signal transition in the console mode. Occurrence of a low level of a signal on this conclusion causes transition to the program remote decided, being in the ROM.
30	#EVNT	Input		Timer interrupt signal	The interrupt request signal from the timer. Passing the signal on this pin from high to low indicates that the timer has requested an interrupt.
31	#SEL	Output	Push/Pull	Control signal "Access to system memory-read port"	The output of a signal to access the system memory area or read the port (the register of initial conditions). The appearance of this signal (low level) in the phase of issuing the address indicates that the exchange is not with the main, but with the additional (system) memory. The appearance of this signal in the read phase simultaneously with the DIN signal (low level) indicates that the RPC is executing the procedure for reading the initial conditions register. Note: on the Pin of SP2 (terminal 11), you must submit a low level.
32	#AD15	Bidirectional	Push/Pull Tristate		16 inputs (outputs) combined at the addresses and data of the system Highway. Designed to send and receive addresses and data. The combination of the use of the same pins for the transfer of addresses and data is achieved by time division. The low signal level at these terminals indicates the transmission of a logical unit.
33	#AD14	Bidirectional	Push/Pull Tristate
34	#AD13	Bidirectional	Push/Pull Tristate
35	#AD12	Bidirectional	Push/Pull Tristate
36	#AD11	Bidirectional	Push/Pull Tristate
37	#AD10	Bidirectional	Push/Pull Tristate
38	#AD9	Bidirectional	Push/Pull Tristate
39	#AD8	Bidirectional	Push/Pull Tristate
40	UCC			Power supply lead from voltage source

To count the moment of the hang and generate the INIT signal, a 9-bit counter is used to execute the RESET command. The count is triggered by the DIN or DOUT signal when the lock is frozen or firmware when the RESET command is executed.